## Sheet1
Defect Free TSV Model Values
Symbol | Meaning | Value | Units | Data Taken From
pTSV | Pitch between two TSV's[=4rTSV] | 10 | µm | Modelling and simulation of TSV considering void and leakage defects by chao Liu
dTSV | Diameter of TSV | 4.94 | µm | Modelling and simulation of TSV considering void and leakage defects by chao Liu
rTSV | Radius of TSV | 2.47 | µm | Modelling and simulation of TSV considering void and leakage defects by chao Liu
hTSV | height of TSV | 25 | µm | Modelling and simulation of TSV considering void and leakage defects by chao Liu
tox | Thickness of oxide layer | 0.13 | µm | Modelling and simulation of TSV considering void and leakage defects by chao Liu
tdep | Thickness of Deplection layer | 0.87 | µm | Calculated using formula [11] taken from paper Modelling and simulation of TSV considering void and leakage defects by chao Liu
l substrate | length of the Substrate | 3.06 | µm | Calculated using formula of L substrate
σ si | Conductivity of Silicon Substrate | 10 | S/m | Modelling and simulation of TSV considering void and leakage defects by chao Liu
σ cu | Conductivity of copper | 59000000 | S/m | Modelling and simulation of TSV considering void and leakage defects by chao Liu
ρTSV | Resistivity of TSV | 1.68e-10 | Ω·m | Modelling and simulation of TSV considering void and leakage defects by chao Liu
εr,si | Relative Permittivity of Silicon | 11.9 | No Unit | Modelling and simulation of TSV considering void and leakage defects by chao Liu
εr,ox | Relative permittivity of oxide layer | 4 | No Unit | Modelling and simulation of TSV considering void and leakage defects by chao Liu
μr,TSV | Relative permeability of TSV | 1 | No Unit | Modelling and simulation of TSV considering void and leakage defects by chao Liu
δox | loss tangent of oxide layer | 0 | No Unit | Modelling and simulation of TSV considering void and leakage defects by chao Liu
δsi | loss tangent of Silicon | 0 | No Unit | Modelling and simulation of TSV considering void and leakage defects by chao Liu
Defected TSV Model in RL Terms
Symbol | Meaning | Value | units | Data Taken From
J | Leakage Factor | 10% | No unit | Modelling and simulation of TSV considering void and leakage defects by chao Liu
θ | Angle of the Sector [ Pinhole ] | π/2 | Radians | Modelling and simulation of TSV considering void and leakage defects by chao Liu
Lp | Length of the Sector [ Pinhole ] | 12 | µm | A Novel TSV Model With Fault Characterization for High-Frequency Transmission in 3D ICs
Defected TSV Model in Cleak and Gleak
Symbol | Meaning | Value | units | Data Taken From
T | The temperature at which you want to find the resistivity | 298 | K | A Novel TSV Model With Fault Characterization for High-Frequency Transmission in 3D ICs
T0 | Reference temperature | 273 | K | Reference Temperature
α | Temperature coefficient of resistivity | 0.039 | K⁻¹ | A Novel TSV Model With Fault Characterization for High-Frequency Transmission in 3D ICs
ρ0 | Resistivity at the reference temperature | 1.68e-08 | Ω·m | A Novel TSV Model With Fault Characterization for High-Frequency Transmission in 3D ICs
ρT | Resistivity of the material at temperature | 3.318e-08 | Ω·m | Calculated using formula [12] taken from A Novel TSV Model With Fault Characterization for High-Frequency Transmission in 3D ICs
Lp | Length of the sector [ pinhole ] | 12 | µm | A Novel TSV Model With Fault Characterization for High-Frequency Transmission in 3D ICs
θ | Angle of the Sector [ pinhole ] | π/2 | Radians | Modelling and simulation of TSV considering void and leakage defects by chao Liu